## Exposure
Solar Eclipse Exposure Calculator
ISO |  | f/Number
25 |  | 1.4 | 2 | 2.8 | 4 | 5.6 | 8 | 11 | 16 | 22
50 |  | 2 | 2.8 | 4 | 5.6 | 8 | 11 | 16 | 22 | 32
100 |  | 2.8 | 4 | 5.6 | 8 | 11 | 16 | 22 | 32 | 44
200 |  | 4 | 5.6 | 8 | 11 | 16 | 22 | 32 | 44 | 64
400 |  | 5.6 | 8 | 11 | 16 | 22 | 32 | 44 | 64 | 88
800 |  | 8 | 11 | 16 | 22 | 32 | 44 | 64 | 88 | 128
1600 |  | 11 | 16 | 22 | 32 | 44 | 64 | 88 | 128 | 176
Eclipse Feature | Q | Shutter Speed (seconds)
Partial - 4.0 ND | 11 | 3.125e-05 | 6.25e-05 | 0.000125 | 0.00025 | 0.0005 | 0.001 | 0.002 | 0.004 | 0.008
Partial - 5.0 ND | 8 | 0.00025 | 0.0005 | 0.001 | 0.002 | 0.004 | 0.008 | 0.016667 | 0.033333 | 0.066667
Diamond Ring | 7 | 0.001 | 0.002 | 0.004 | 0.008 | 0.016667 | 0.033333 | 0.066667 | 0.125 | 0.25
Baily's Beads2 | 11 | 3.125e-05 | 6.25e-05 | 0.000125 | 0.00025 | 0.0005 | 0.001 | 0.002 | 0.004 | 0.008
Chromosphere | 10 | 6.25e-05 | 0.000125 | 0.00025 | 0.0005 | 0.001 | 0.002 | 0.004 | 0.008 | 0.016667
Prominences | 9 | 0.000125 | 0.00025 | 0.0005 | 0.001 | 0.002 | 0.004 | 0.008 | 0.016667 | 0.033333
Corona - 0.1 Rs | 7 | 0.0005 | 0.001 | 0.002 | 0.004 | 0.008 | 0.016667 | 0.033333 | 0.066667 | 0.125
Corona - 0.2 Rs3 | 5 | 0.002 | 0.004 | 0.008 | 0.016667 | 0.033333 | 0.066667 | 0.125 | 0.25 | 0.5
Corona - 0.5 Rs | 3 | 0.008 | 0.016667 | 0.033333 | 0.066667 | 0.125 | 0.25 | 0.5 | 1 | 2
Corona - 1.0 Rs | 1 | 0.033333 | 0.066667 | 0.125 | 0.25 | 0.5 | 1 | 2 | 4 | 8
Corona - 2.0 Rs | 0 | 0.066667 | 0.125 | 0.25 | 0.5 | 1 | 2 | 4 | 8 | 15
Corona - 4.0 Rs | -1 | 0.125 | 0.25 | 0.5 | 1 | 2 | 4 | 8 | 15 | 30
Corona - 8.0 Rs4 | -3 | 0.5 | 1 | 2 | 4 | 8 | 15 | 30 | 60 | 120
Earthshine | -4 | 1/1.6 | 1.5 | 3 | 6 | 12 | 24 | 48 | 96 | 192
Instructions
Choose the ISO speed in the upper left column. Next, select the f/number of the lens or telescope (on same row as the selected ISO). Finally, drop straight down the current column to the bottom table to get the recommended exposure for each feature of the solar eclipse.
Note the brightness of the corona varies dramatically with distance from the Sun's edge. All exposure values in this guide are estimates. For best results, use them only as a guide and bracket your exposures.
Exposure Calculations |  |  |  |  | User Values |  | Description
Exposure formula: | t=f2/(Ix2Q) |  |  | t= | 0.00125 |  | Exposure time (sec)
| t= | 1/ | 800 | f= | 11 |  | f/stop number or focal ratio
|  |  |  | I= | 400 |  | ISO
|  |  |  | Q= | 8 |  | Brightness exponent
t | = | f2 | I | 2Q |  | Calculated |  | Denominator (1/x)
0.0011816 | = | 121 | 400 | 256 |  | t= | 0.0011816 | 846.281
0.00125 | = | 128 | 400 | 256 |  | f= | 11.3137
0.00125 | = | 121 | 378.125 | 256 |  | I= | 378.125
0.00125 | = | 121 | 400 | 242 |  | Q= | 7.9189
Calculator Notes: | Use target Q from main table. Modify user values as required until the user and calculated values are similar.
Abbreviations: | ND = Neutral Density Filter; Rs = Solar Radii
Notes: | 1 | Exposures for partial phases are also good for annular eclipses
| 2 | Baily's Beads are extremely bright and change rapidly
| 3 | Alternative exposure for the Diamond Ring effect
| 4 | Should be able to render faint Earth shine; dependent on camera dynamic range
Reference: |  | https://www.mreclipse.com/SEphoto/SEphoto.html
SCTP Modifications
Added shutter values over 1/4000 for newer cameras that can achieve these speeds
Shutter speeds over 1/8000 grey due to limited cameras that can achieve this rate (stacked and global sensors)
Shutter speeds longer than 15 sec grey due to impracticality of use in limited totality time
Baader Visual Solar film, particularly in Kendrick Solar Filters, are 5.0 ND per the Manufacturer
Estimated exposures specifically for Earth Shine added based on researched images
Diamond Ring row of estimated exposures added independently for ease of use
Exposure Calculator added to help verify alternative EVs such as 0.3 or 0.7 EV steps
Shaun C Tarpley Photography |  |  |  |  | www.shaunctarpley.com |  |  |  |  | Version 1 - 03.05.2024